## Design
Maine AeroFin®
| Gallons per Day (Y/N) = | N
| Parallel or Serial Layout (P/S) = | P
| System Slope = | 0 | %
| Daily Design Flow = | 3 | Bedrooms
| Soil Profile = | 3
| Conduit Row Length = | 20 | ft | 20 | ft-best fit
| Pumping (Y,N) = | Y
| Recommended Dose = | 60 | gallons-max
| Sand Bed Length = | 21 | ft
| Soil Loading Rate = | 1.12 | GPD/ft²
| Conduit Pipe Required = | 240 | ft-min
| Conduit Pipe Provided = | 240 | ft
| Serial Sections = | 0 | min
| Serial Sections = | 0 | used
| Rows per Serial Section = | 0
| Number of Rows Provided = | 12
| Sand Bed Area Required = | 242 | ft²
| Sand Bed Width = | 11.5239 | ft-min | 11' -6.288" | ft-inches
| Pipe Layout Width = | 7.75 | ft | 7' - 9" | ft-inches
2023-06-08 | Sand Bed Width Provided = | 11.75 | ft | 11' - 9" | ft-inches
| Sand Extension = | 1.5 | ft each side | 1' - 6" | ft-inches
| Sand Bed Area Provided = | 246.75 | ft²
| Sand Volume Multiplier = | 1.05
| Estimated Sand Volume = | 11.14 | CY± | 16.71 | ton±
Infiltrator Products:
| AeroFin® Manifolds Required = | 6
| AeroFin® Endcaps Required = | 14
Test | Serial Sections | Rows per Section | Even | Total # Rows | test for even | test for>0 | total pipe used | diff from req'd | Smallest diff | Smallest # Rows
#N/A | #N/A | #N/A | #N/A | #N/A | #N/A | #N/A | #N/A | #N/A | #N/A | #N/A
#N/A | #N/A | #N/A | #N/A | #N/A | #N/A | #N/A | #N/A | #N/A | #N/A | #N/A
#N/A | #N/A | #N/A | #N/A | #N/A | #N/A | #N/A | #N/A | #N/A | #N/A | #N/A
#N/A | #N/A | #N/A | #N/A | #N/A | #N/A | #N/A | #N/A | #N/A | #N/A | #N/A
#N/A | #N/A | #N/A | #N/A | #N/A | #N/A | #N/A | #N/A | #N/A | #N/A | #N/A
#N/A | #N/A | #N/A | #N/A | #N/A | #N/A | #N/A | #N/A | #N/A | #N/A | #N/A
#N/A | #N/A | #N/A | #N/A | #N/A | #N/A | #N/A | #N/A | #N/A | #N/A | #N/A
#N/A | #N/A | #N/A | #N/A | #N/A | #N/A | #N/A | #N/A | #N/A | #N/A | #N/A
#N/A | #N/A | #N/A | #N/A | #N/A | #N/A | #N/A | #N/A | #N/A | #N/A | #N/A
#N/A | #N/A | #N/A | #N/A | #N/A | #N/A | #N/A | #N/A | #N/A | #N/A | #N/A
#N/A | #N/A | #N/A | #N/A | #N/A | #N/A | #N/A | #N/A | #N/A | #N/A | #N/A
#N/A | #N/A | #N/A | #N/A | #N/A | #N/A | #N/A | #N/A | #N/A | #N/A | #N/A
#N/A | #N/A | #N/A | #N/A | #N/A | #N/A | #N/A | #N/A | #N/A | #N/A | #N/A
#N/A | #N/A | #N/A | #N/A | #N/A | #N/A | #N/A | #N/A | #N/A | #N/A | #N/A
#N/A | #N/A | #N/A | #N/A | #N/A | #N/A | #N/A | #N/A | #N/A | #N/A | #N/A
#N/A | #N/A | #N/A | #N/A | #N/A | #N/A | #N/A | #N/A | #N/A | #N/A | #N/A
#N/A | #N/A | #N/A | #N/A | #N/A | #N/A | #N/A | #N/A | #N/A | #N/A | #N/A
Note on D3: Will use gallons per day for calculating AeroFin conduit and sand bed area required if (Y). Contact technical support for high strength wastewater.
Note on D8: The background color of this cell will turn light green if the row length is divisible by 4-ft
Note on F8: This row length will provide the need pipe for the number of rows shown.
Note on D21: This is the outer most dimension from the first row to the last.
Note on D22: You can overwrite this cell to use a sand bed width of your choosing. Be sure it is greater than the minimum sand bed width required! To undo your overwrite, press CTRL-Z
Note on D25: This number is multiplied by the Estimated Sand Volume and acts as a factor of safety. It cannot be less than 1.00
Note on F26: Multiplies the Estimated Sand Volume by 1.5 to obtain tonnage.

## Elevations
ELEVATIONS
Attribute | Elevation |  | LEVEL BED | CONDUIT BOTTOM | ENTER MANIFOLD
Bottom of Highest AeroFin® Row = | 100 |  |  | 100 | 100.72
Top of AeroFin® Pipe = | 101.0625
Finish Grade = | 101.57 | min
Bottom of Sand Bed = | 99.5
Bed Layout (Parallel/Serial) = | P
Slope = | 0 | %
Number of Conduit Rows = | 12
Number of Serial Sections Used = | 0

## Profile→SLR (hidden)
Soil Profile | Soil Loading Rate (GPD/Ft²)
1 | 0.84
2 | 1.12
3 | 1.12
4 | 1.34
5 | 1.34
6 | 1.34
7 | 1.12
8 | 0.84
9 | 0.56